## Sheet1
v 0.1 |  | Units | Norm or precisions on parameter | Example
MEASURE
Sample |  | None |  | Water
Date_of_measure |  | None | ISO 8601 | 2024-11-18T14:17:55.294821
Exposure_s |  | s |  | 0.1
Dimensionnality_of_measure |  | None |  | 2
Sampling_Matrix_Size_(Nx,Ny,Nz) |  | None |  | (100,100,1)
Sampling_Step_Size_microm(dx,dy,dz) |  | µm |  | (10,10,0)
Field_Of_View_microm(X,Y,Z) |  | µm |  | (1000,1000,0)
SPECTROMETER
Type |  | None |  | Tandem Fabry-Perot
Model |  | None | Manufacturer-Model | JRS-TFP2
Wavelength_nm |  | nm |  | 532
Confocal_Pinhole_Diameter_AU |  | AU |  | 1
Detection_Lens_NA |  | None |  | 0.45
Detector_Model |  | None | Manufacturer-Model | Hamamatsu-Orca C11440
Detector_Type |  | None |  | CMOS
Filtering_Type |  | None |  | Gas cell
Filtering_Module |  | None | Manufacturer-Model | Thorlabs-GC19100-I
Illumination_Lens_NA |  | None | Taking into account beam size before lens or objective | 0.2
Illumination_Power_mW |  | mW | Measured at the sample | 15
Illumination_Type |  | None |  | CW Laser
Laser_Model |  | None | Manufacturer-Model | Cobolt-Samba
Laser_Drift_MHz_per_h |  | MHz/h | Measured independently of spectrometer drifts | 700
Phonons_Measured |  | None | Longitudinal, Transverse or both | Longitudinal & Transverse
Polarization_probed-analyzed |  | None | Probed-Analyzed | Vertical-Horizontal
Scan_Amplitude_GHz |  | GHz | Only for scanning spectrometers | 20
Scanning_Strategy |  | None |  | Raster scan
Scattering_Angle_deg |  | degrees | The angle between the illumination and the detection | 180
Spectral_Resolution_MHz |  | MHz | Largest easured value | 150
x-Mechanical_Resolution_microm |  | µm | Estimated (phonon lifetime) | 0.5
x-Optical_Resolution_microm |  | µm | Measured | 5
y-Mechanical_Resolution_microm |  | µm | Estimated (phonon lifetime) | 0.5
y-Optical_Resolution_microm |  | µm | Measured | 5
z-Mechanical_Resolution_microm |  | µm | Estimated (phonon lifetime) | 0.5
z-Optical_Resolution_microm |  | µm | Measured | 50
FILEPROP
BLS_HDF5_Version | v0.1 | None | Version of the spreadsheet - Don't change | 0.1
Filepath |  | None | Global name | \Users\library\documents\BLS.h5
Name |  | None |  | Water spectrum