## Attributes of a measure
v1.0 |  | Units | Norm or precisions on parameter | Example
MEASURE
MEASURE.Sample |  | None |  | Water
MEASURE.Date_of_measure |  | None | ISO 8601 | 2024-11-18T14:17:55.294821
MEASURE.Exposure_(s) |  | s |  | 0.1
MEASURE.Dimensionnality_of_measure |  | None |  | 2
MEASURE.Abscissa_Names |  | None |  | Position x,Position y,Position z,Time
MEASURE.Sampling_Matrix_Size_(Nx,Ny,Nz)_() |  | None |  | (100,100,1)
MEASURE.Sampling_Step_Size_(dx,dy,dz)_(um) |  | um |  | (10,10,0)
MEASURE.Field_Of_View_(X,Y,Z)_(um) |  | um |  | (1000,1000,0)
SPECTROMETER
SPECTROMETER.Type |  | None |  | Tandem Fabry-Perot
SPECTROMETER.Model |  | None | Manufacturer-Model | JRS-TFP2
SPECTROMETER.Wavelength_(nm) |  | nm |  | 532
SPECTROMETER.Confocal_Pinhole_Diameter_(AU) |  | AU |  | 1
SPECTROMETER.Detection_Lens_NA |  | None |  | 0.45
SPECTROMETER.Detector_Model |  | None | Manufacturer-Model | Hamamatsu-Orca C11440
SPECTROMETER.Detector_Type |  | None |  | CMOS
SPECTROMETER.Filtering_Type |  | None |  | Gas cell
SPECTROMETER.Filtering_Module |  | None | Manufacturer-Model | Thorlabs-GC19100-I
SPECTROMETER.Illumination_Lens_NA |  | None | Taking into account beam size before lens or objective | 0.2
SPECTROMETER.Illumination_Power_(mW) |  | mW | Measured at the sample | 15
SPECTROMETER.Illumination_Type |  | None |  | CW Laser
SPECTROMETER.Laser_Model |  | None | Manufacturer-Model | Cobolt-Samba
SPECTROMETER.Laser_Drift_(MHz/h) |  | MHz/h | Measured independently of spectrometer drifts | 700
SPECTROMETER.Phonons_Measured |  | None | Longitudinal, Transverse or both | Longitudinal & Transverse
SPECTROMETER.Polarization_probed-analyzed |  | None | Probed-Analyzed | Vertical-Horizontal
SPECTROMETER.Scan_Amplitude_(GHz) |  | GHz | Only for scanning spectrometers | 20
SPECTROMETER.Scanning_Strategy |  | None |  | Raster scan
SPECTROMETER.Scattering_Angle_(deg) |  | degrees | The angle between the illumination and the detection | 180
SPECTROMETER.Spectral_Resolution_(MHz) |  | MHz | Largest easured value | 150
SPECTROMETER.VIPA_FSR_(GHz) |  | GHz | The Free Spectral Range of the VIPA used in 1-VIPA spectrometers | 30
SPECTROMETER.x-Mechanical_Resolution_(um) |  | um | Estimated (phonon lifetime) | 0.5
SPECTROMETER.x-Optical_Resolution_(um) |  | um | Measured | 5
SPECTROMETER.y-Mechanical_Resolution_(um) |  | um | Estimated (phonon lifetime) | 0.5
SPECTROMETER.y-Optical_Resolution_(um) |  | um | Measured | 5
SPECTROMETER.z-Mechanical_Resolution_(um) |  | um | Estimated (phonon lifetime) | 0.5
SPECTROMETER.z-Optical_Resolution_(um) |  | um | Measured | 50
FILEPROP
FILEPROP.BLS_HDF5_Version | v1.0 | None | Version of the spreadsheet - Don't change | 0.1
FILEPROP.Filepath |  | None | Global name of the h5 file | \Users\library\documents\BLS.h5
FILEPROP.Name |  | None |  | Water spectrum

## Attributes of an element
v 0.1 | Units | Norm or precisions on parameter | Example
Filepath | None | The global filepath to the original file | \Users\documents\spectra\raw_spectrum.dat
Name